## Stage 1 Summary
NANA BAMBI'S — STAGE 1 BUILD COSTING
Stage 1: Live · Work · Start Operations ¦ Ragay, Camarines Sur ¦ March 2026
4× reefers + rampart + residence + slab + utilities + temp operations. No restaurant. No butcher. No hub structure.
Section | Stage 1 Cost ₱ | Notes
4× Reefer Hi-Cube Containers + Transport | 860000 | Cold storage operational from day one
Reduced Slab — rampart/reefer footprint only | 245000 | ~140m² — not full building footprint
Earth Rampart + Access Ramp | 466400 | Full rampart — structural + water + garden
Water System | 418000 | Full — tanks, wells, pumps, filtration
Electrical & Power | 627000 | Full — solar, batteries, generator
Drainage — site + slab | 107000 | Full from day one
Manager's Residence — 117m² on poles | 1470597 | 3 bed/2 bath + small kitchen
2× 40ft Dry Containers — Temp Logistics Hub | 160000 | Future car park area — redeploys to farm
2× 40ft Dry Containers — Fly Camp | 220000 | Staff/worker accommodation on site
Hoop House — 20m × 10m | 185000 | Operational cover — redeploys to farm
Perimeter Fencing + Basic Security | 120000 | Site security from day one
Access Track — compacted limestone | 85000 | Basic vehicle access to site
STAGE 1 TOTAL
Excl. land (₱4.5M held in Family Trust)
WHAT THIS BUYS: A place to live. A place to work. Cold storage operational. Temp operations running. Everything else staged as revenue builds.
Blue values = editable estimates. Replace with actual contractor quotes.

## Reefer Containers
REEFER CONTAINERS — STAGE 1 (4× ONLY)
Cold storage operational. Upper floor spine containers (2×) are Stage 2 with the restaurant.
Item | Qty | Unit ₱ | Total ₱ | Notes
4× REEFER HI-CUBE — REAR COLD STORAGE
40ft reefer hi-cube — cool room 1 (2°–4°C) | 1 | 185000 |  | Fresh meat, dairy, vegetables
40ft reefer hi-cube — cool room 2 (2°–4°C) | 1 | 185000 |  | Overflow / market stock
40ft reefer hi-cube — freezer 1 (−18°C) | 1 | 185000 |  | Frozen meat, seafood, bulk
40ft reefer hi-cube — freezer 2 (−18°C) | 1 | 185000 |  | Overflow + ice production
SUBTOTAL — CONTAINERS
TRANSPORT & PLACEMENT
Lowboy transport — Naga or Manila to site | 1 | 60000 |  | 4 containers, one mobilisation
Crane hire — placement + levelling | 1 | 30000 |  | Position all 4 on rampart
SUBTOTAL — TRANSPORT
REMOTE REFRIGERATION — COLD CHAIN OPERATIONAL
Remote refrigeration unit — cool room 1 | 1 | 120000 |  | Standalone compressor — NOT built-in reefer unit
Remote refrigeration unit — cool room 2 | 1 | 120000
Remote refrigeration unit — freezer 1 (−18°C) | 1 | 150000
Remote refrigeration unit — freezer 2 (−18°C) | 1 | 150000
Refrigeration install + pipework + gas charge | 1 | 50000 |  | Local refrigeration contractor
Temperature monitoring — digital sensors + alarm | 1 | 15000 |  | All 4 rooms
Strip curtains + door seals | 1 | 15000
Cool room racking + fit-out | 2 | 17500 |  | Both cool rooms
Freezer racking + fit-out | 2 | 15000 |  | Both freezers
SUBTOTAL — REFRIGERATION
NOTE: 2× upper floor spine containers (restaurant structure) are Stage 2. When restaurant build begins, 2 more reefers added — same sourcing, same transport contractor.

## Reduced Slab
GROUND SLAB — REDUCED STAGE 1 FOOTPRINT
~140m² under rampart/reefer zone only. Full 277m² poured when restaurant build begins.
Item | Qty | Unit ₱ | Total ₱ | Notes
CONCRETE SLAB — ~140m² @ 150mm
Ready-mix concrete — 21m³ @ ₱5,500/m³ | 1 | 115500 |  | 140m² × 150mm
BRC mesh reinforcement | 1 | 49000 |  | Full slab coverage
Formwork + edge boarding | 1 | 16000
Gravel sub-base 100mm | 1 | 11200
Vapour barrier | 1 | 5000
Labour — pour and finish | 1 | 28000
Floor drains × 2 with sumps | 2 | 5500 |  | Drainage from day one
Curing and sealing | 1 | 10000
SUBTOTAL — SLAB
Stage 2 slab extension: remaining ~137m² poured when butcher/ops fit-out begins. Same contractor, same spec. Leave reinforcement starter bars at slab edge for clean join.

## Earth Rampart
EARTH RAMPART + ACCESS RAMP — FULL BUILD STAGE 1
Full rampart required in Stage 1 — it IS the foundation for reefers, water tanks, and residence access.
Item | Qty | Unit ₱ | Total ₱ | Notes
RAMPART BODY + RAMP — 1:10 grade, 29m run × 4m wide
Fill material — approx. 800 tonnes | 800 | 150 |  | Build up rampart body + ramp
Compaction labour | 1 | 35000 |  | Layer by layer — critical for stability
Sub-surface drainage under ramp | 1 | 40000 |  | CRITICAL — prevents waterlogging
Concrete ramp surface — 116m² | 116 | 400 |  | Non-slip, gentle gradient
CHB retaining walls — both sides | 1 | 120000 |  | Contain fill, define edges
Trellis wall + raised garden beds over tanks | 1 | 80000 |  | Conceals tanks, grows kitchen herbs
Path lighting — low bollards | 1 | 25000 |  | Guest arrival experience
SUBTOTAL — RAMPART + RAMP
EXTERNAL STAIRS — left wing, staff + delivery access
Steel stringers + landing plate | 1 | 45000 |  | Rise ~2.9m from ground to upper level
Hardwood/bamboo treads + nosings | 1 | 28000
Handrails — both sides | 1 | 22000
Pad footings × 2 | 2 | 6000
Labour | 1 | 18000
SUBTOTAL — STAIRS

## Manager Residence
MANAGER'S RESIDENCE — 117.3m² ON POLES
3 bed / 2 bath + small kitchen. Light steel + FCB + nipa. Connects to hub when built.
Item | Qty | Unit ₱ | Total ₱ | Notes
STRUCTURE — poles + floor (elevated ~2.9m)
Steel poles × 14 + pad footings | 14 | 12500 |  | 17m span
Steel floor frame — joists | 117 | 500 |  | Per m² floor area
19mm FCB floor deck | 117 | 380
Connection point — future hub doorway | 1 | 25000 |  | Beam + opening ready for Stage 2
SUBTOTAL — STRUCTURE
WALLS — light steel stud + FCB + nipa cladding
External wall frame — light steel stud | 1 | 122607
Internal partition walls | 1 | 59823 |  | Per plan
Nipa external cladding over FCB | 1 | 77436 |  | Matches future hub aesthetic
SUBTOTAL — WALLS
ROOF — torch-on membrane + nipa (141m² actual)
Steel rafters + purlins | 117 | 700
19mm FCB deck | 141 | 280 |  | 141m² actual on pitch
Torch-on base sheet + cap sheet | 141 | 770 |  | Two-layer sealed system
Batten grid + nipa panels | 141 | 630 |  | Air gap + finish
Ridge + gutters + downpipes | 1 | 60000
Labour — membrane + nipa | 117 | 400
SUBTOTAL — ROOF
FIT-OUT
Ensuite — bed 1 | 1 | 65000 |  | Full bathroom
Bathroom + WC — main | 1 | 55000
Laundry | 1 | 25000
WIR fit-out — bed 1 | 1 | 15000
Bedrooms × 3 — storage + fans + screens | 3 | 20000
Living/dining — floor, ceiling, lights | 1 | 35000
Doors + windows + fly screens | 1 | 60000 |  | Per Selecta plan spec
Electrical — sub-board + full fit-out | 1 | 40000
Plumbing — bathrooms + laundry + kitchen | 1 | 45000 |  | Includes kitchen plumbing
Private stairs to garden/rampart | 1 | 12000
SUBTOTAL — FIT-OUT
SMALL KITCHEN — functional domestic, Stage 1 only
Kitchen cabinets — upper + lower run | 1 | 35000 |  | Basic flat-pack or local joinery
Benchtop — 3m laminate or timber | 1 | 15000
4-burner gas hob + LPG connection | 1 | 18000
Under-bench fridge | 1 | 12000 |  | Secondhand
Double bowl sink + tapware | 1 | 12000
Rangehood | 1 | 8000
SUBTOTAL — KITCHEN
Kitchen is Stage 1 only — when restaurant is built, residence connects to hub and this kitchen becomes a prep/breakfast kitchen. Corporate asset, part of CEO salary package. Accountant to document for FBT.

## Water System
WATER SYSTEM — FULL STAGE 1
Full water system required Stage 1. Tanks on rampart gravity-feed residence + cold storage.
Item | Qty | Unit ₱ | Total ₱ | Notes
Poly tanks — 30,000L × 3 = 90,000L on rampart | 3 | 66000 |  | Gravity-fed — no pumps for normal supply
Well drilling × 2 | 2 | 40000 |  | Hub site + big farm
Pump systems × 3 | 3 | 15000 |  | Submersible + lift
Filtration — potable multi-stage | 1 | 25000 |  | Clean drinking water
Pipe & fittings — full network | 1 | 30000 |  | Residence + reefers + hoop house
Pump control room (build) | 1 | 40000 |  | Standalone structure
River lift pump — big farm | 1 | 35000 |  | Uphill from river
TOTAL — WATER
Solar pump fills tanks from well daily. Gravity feeds residence, reefers, hoop house, fly camp. No pump noise, no pump failure risk for day-to-day supply.

## Electrical & Power
ELECTRICAL & POWER — FULL STAGE 1
Full system required Stage 1. Cold storage is 24/7 load — cannot cut corners on power.
Item | Qty | Unit ₱ | Total ₱ | Notes
Solar panels + rotating axis mount | 1 | 120000 |  | Primary power source
LiFePO4 battery bank | 1 | 150000 |  | Storage — overnight + cloud cover
Charge controllers + inverter | 1 | 40000
Diesel generator — 3-phase backup | 1 | 80000 |  | Brownout + extended outage backup
20ft electrical hub container | 1 | 120000 |  | Switchboard + meter room
Sub-boards × 4 zones | 4 | 8000 |  | Reefers / residence / temp ops / site
Wiring + conduit — Stage 1 scope | 1 | 45000 |  | Residence + reefers + fly camp + hoop
Isolation switches — flood rated | 4 | 3000 |  | High placement
Shade cladding for electrical hub | 1 | 15000 |  | Roof + air gap
TOTAL — ELECTRICAL
Cold storage is the critical load — 4 remote refrigeration units running 24/7. Solar + batteries cover daytime and overnight. Diesel cuts in for extended brownouts. Monthly est. ₱15,000 running cost.

## Temp Operations
TEMPORARY OPERATIONS — CONTAINERS + HOOP HOUSE
Stage 1 income + logistics. All assets redeploy to farm when hub is built.
Item | Qty | Unit ₱ | Total ₱ | Notes
2× 40ft DRY CONTAINERS — TEMP LOGISTICS HUB
Positioned in future car park area. Logistics staging, packing, despatch. Redeployed to farm as machinery shed when car park built.
40ft dry container × 2 — used, good condition | 2 | 55000 |  | Japan surplus or Manila yard
Container transport + placement | 1 | 25000
Basic shelving + pallet racking | 1 | 20000
Power connection — sub-board | 1 | 8000
Roller door upgrade — one container | 1 | 12000 |  | Easy forklift access
SUBTOTAL — LOGISTICS HUB
2× 40ft DRY CONTAINERS — FLY CAMP ACCOMMODATION
Staff / worker accommodation on site during build and early operations. Redeployed to farm as stables or machinery sheds.
40ft dry container × 2 — used, good condition | 2 | 55000
Container transport + placement | 1 | 20000
Basic fit-out — bunks, lockers, ceiling fans | 2 | 20000 |  | Per container
Basic ablutions — wet room fit-out | 1 | 35000 |  | One container partitioned
Power + lighting + fans | 2 | 8000 |  | Per container
Window/vent cuts + louvres | 4 | 3500 |  | Cross ventilation — essential in Bicol
SUBTOTAL — FLY CAMP
HOOP HOUSE — 20m × 10m = 200m²
Covered operational space — packing, staging, deliveries, market prep. Galvanised steel hoops + poly cover. Redeployed to farm for machinery shed or crop storage.
Galvanised steel hoop structure — 20m × 10m | 1 | 120000 |  | 200m² covered area
Heavy-duty poly cover + UV stabilised | 1 | 35000
End wall closures — one open, one partial | 1 | 18000 |  | Vehicle access one end
Concrete strip footings for hoops | 1 | 12000
SUBTOTAL — HOOP HOUSE
ALL TEMP ASSETS REDEPLOY TO FARM: Dry containers → stables / machinery sheds. Hoop house → crop storage / machinery cover. Zero waste. Every peso spent in Stage 1 keeps working.

## Site & Security
SITE ACCESS + SECURITY
Basic but functional from day one.
Item | Qty | Unit ₱ | Total ₱ | Notes
ACCESS TRACK — compressed limestone
Limestone — basic vehicle access track | 1 | 55000 |  | From road to site — 4×4 rated
Grading + compaction | 1 | 20000
Basic drainage either side | 1 | 10000
SUBTOTAL — ACCESS
PERIMETER FENCING + SECURITY
Perimeter fencing — full site | 1 | 120000
Site gate — vehicle rated | 1 | 15000
Basic CCTV × 4 cameras | 1 | 25000 |  | Key zones only Stage 1
Site lighting — key areas | 1 | 10000
SUBTOTAL — SECURITY